## BOM_EN
Item | Part No. | Description (EN) | Description (CN) | Material | Qty | Specification | Unit Weight (kg) | Process | Remark
1 | TG-01 | Track ring | 轨道圆环 | 45 steel | 1 | Φ3000 × Φ60 section | 82 | Rolled + welded + machined | Φ3 m demo machine
2 | TG-02 | Carriage body | 滑车体 | 6061-T6 | 15 | 200 × 160 × 100 | 1.35 | CNC milling
3 | TG-03 | Wheel | 车轮 | PU / 45 steel | 60 | Φ40 × 20 | 0.18 | Turning | 4 per carriage
4 | TG-04 | Blade frame | 叶片框 | 6061-T6 | 30 | 1013 × 539 × 4 | 0.32 | CNC + anodized | 16 × Φ3.4 holes
5 | TG-05 | Canvas blade | 帆布叶片 | PVC coated fabric | 30 | 1010 × 540 | 0.15 | Cut + sew | Waterproof
6 | TG-06 | Worm wheel | 蜗轮 | 45 steel (Q&T) | 15 | z20 m1.5 Φ33 | 0.42 | Hobbing + ground | Class 7
7 | TG-07 | Worm shaft | 蜗杆 | 40Cr (Q&T) | 15 | m1.5 1-start Φ28 × 90 | 0.48 | Thread grinding | Lead angle 9.46°
8 | TG-08 | Gearbox housing | 减速箱体 | HT250 | 15 | 120 × 100 × 80 | 2.1 | Casting + boring | 2 bearing bores
9 | TG-09 | Gearbox cover | 减速箱盖 | HT250 | 15 | 120 × 100 × 12 | 0.85 | Casting + milling
10 | TG-10 | C-bracket | C 型支架 | Q235 | 15 | 150 × 120 × 90 | 1.6 | Laser cut + bent + welded | Hole pitch ±0.05
11 | TG-11 | Rocker arm | 摇臂 | 45 steel | 30 | L 13 × 20 × 8 | 0.09 | CNC milling | Pin joint
12 | TG-12 | Pin | 销轴 | 40Cr | 30 | Φ5 × 25 | 0.01 | Turning + hardening | H7/g6, slot 20 mm
13 | TG-13 | Blade root shaft | 叶根轴 | 45 steel | 30 | Φ8 × 60 | 0.03 | Turning | Ø8H7 fit
14 | TG-14 | Stepper motor | 步进电机 | Commercial | 30 | 42BYGH 1.2 N·m | 0.35 | Purchased | 42 series
15 | TG-15 | Coupling | 联轴器 | Aluminum | 30 | Φ8 – Φ5 | 0.05 | Purchased | Flexible
16 | TG-16 | Support column | 支柱立柱 | Q235 | 5 | Φ124 × 1500 | 45 | Tube + welded flange | Inverted-L leg
17 | TG-17 | Cross arm | 横担 | Q235 | 5 | 100 × 120 × 590 | 15 | Welded | To track inner edge
18 | TG-18 | Base block | 大墩子 | C30 concrete | 5 | 340 × 340 × 140 | 38 | Cast | Anchored
19 | TG-19 | Generator | 发电机 | Commercial | 5 | 1.0 kW PMG | 9.5 | Purchased | 1 per column
20 | TG-20 | Control cabinet | 控制柜 | Assembly | 1 | 600 × 400 × 800 | 35 | Purchased + wired | RS485 master